## Tabelle1
question | reference_answer | doc_id | page_number | company
What are the possible positions of the manual operator and what colors are associated with each position? | The possible positions of the manual operator are OFF (Green), TRIP, (Yellow), ON (Red), RESET (no color). | 3VA_manual_molded_case_circuit_breakers_en_en-US.pdf | 313 | Siemens
What does it mean if the trip LED is off and the ACT led flashes in green? | It means "Internal error" status | 3VA_manual_molded_case_circuit_breakers_en_en-US.pdf | 340 | Siemens
To which connector should the neutral conductor be connected? | Connect the neutral conductor to connector 7 | 3VA_manual_molded_case_circuit_breakers_en_en-US.pdf | 543 | Siemens
What is the correction factor given a system current of 50 A and a setting factor of 0.9? | The correction factor for 50 A and a setting factor of 0.9 is approximately 0.63 | 3VA_manual_molded_case_circuit_breakers_en_en-US.pdf | 634 | Siemens
How can I obtain the setting value for the instantaneous short-circuit protection? | To obtain the setting value for the instantaneous short-circuit protection multiply the value of the overcurrent to which the circuit breaker is required to trip instantaneously with the correction factor for the magnetic trip unit | 3VA_manual_molded_case_circuit_breakers_en_en-US.pdf | 640 | Siemens
Where are the workspaces 1 and 2 located respectively? | Workspace 1 ranges from -160° to -45° and workspace 2 ranges from +45° to +160°. | ManualKUKA.pdf | 125 | KUKA
Which is the window selection key of the KUKA control panel? | The Window selection key is the blue button on the left side of the panel. It is the second button from the top and on the very left. | ManualKUKA.pdf | 41 | KUKA
How can I open the online help in the KUKA.HMI? | To open the online help, click on the "Help" button at the top right of the display | ManualKUKA.pdf | 16 | KUKA
What are the possible start types for KSS? | The possible start types are "Cold start", "Warm start", and "Hibernate" | ManualKUKA.pdf | 53 | KUKA
How can I restart the KSS? | To restart the KSS, follow these steps: 1. Select the menu sequence File > Shut down KRC. 2. Select the start type. Available start types are Cold Boot, Warm Boot and Hibernate 3. Press the Shut Down softkey. Confirm the request for confirmation with Yes. The KSS is shut down and then automatically restarts immediately with the selected start type. | ManualKUKA.pdf | 52 | KUKA
What does a red dot on the right side of the Energy consumption measurements mean? | A red dot to the right of the measurement in the Energy consumption window indicates that the measurement is currently active. | Operating and Programming_kuka.pdf | 74 | KUKA
Which components are on the rear part of the KUKA smardPAD and where are they located? | The components on the rear part are: 1. Enabling switch (top left) 2. Start key (green, top left) 3. Enabling switch (bottom left) 4. USB connection (top right) 5. Enabling switch (center right) 6. Identification plate (bottom) | Operating and Programming_kuka.pdf | 45 | KUKA
Where can I find the Message Counter on the KUKA smartHMI user interface? | The Message counter is located at the top left of the user interface and shows how many messages of each message type are active | Operating and Programming_kuka.pdf | 47 | KUKA
Which coordinate systems are defined in the robot controller? | The robot controller comprises the following coordinate systems: - WORLD (located at the robot base) - ROBROOT (located at the robot base) - BASE (offset to the workpiece by the user) - TOOL (located at the tool center point) | Operating and Programming_kuka.pdf | 60 | KUKA
Where can I see the position of axis A3? | To display the actual position of a speciific axis, in the main menu select Display > Actual position > Axis-specific. The current position of axes A1 to A6 is displayed. The position of axis A3 is 90.00 deg, mm. | Operating and Programming_kuka.pdf | 75 | KUKA
Which inputs have to be true to obtain "interlocking o.k."? | Both "Magnets energized" and "Door closed" have to be true | Application_solution_door_interlocking_V2.0.pdf | 6 | Siemens
What is the expansion module used for? | The expansion module is used to show the position of the main swith via indicator light | Application_solution_door_interlocking_V2.0.pdf | 9 | Siemens
When is Remanence set to True? | Remanence is true, if remanent data are available | Application_solution_door_interlocking_V2.0.pdf | 24 | Siemens
On which connector should the 24V DC power supply of the module be connected? | The 24V DC power supply of the module should be connected to the connectors X10:1 and X10:2 | Application_solution_door_interlocking_V2.0.pdf | 10 | Siemens
To which outputs should Q1 of the K2 be connected? | Q1 should be connected to the outputs X11:1 and X11:2 | Application_solution_door_interlocking_V2.0.pdf | 11 | Siemens
Is the MENU/BACK/CANCEL button located on the bottom left or right of the Webasto Dual Top Evo 6 control panel? | The MENU/BACK/CANCEL button is located at the bottom left of the panel | 9026397B_Operating_instructions_Dual_Top_Evo_6_Programmable_control_panel_EN_web.pdf | 6 | Webasto
How can I switch from winter mode with heating and hot water production to winter mode with heating but without hot water production? | 1. Press MENU 2. Press the up and down arrows to select "Heating Cabin" 3. Press OK 4. "Selection completed" appears on the display 5. After 3 secinds the power indicator lights green and the display shows the changes by removing the hot water icon | 9026397B_Operating_instructions_Dual_Top_Evo_6_Programmable_control_panel_EN_web.pdf | 11 | Webasto
What does it mean if the display shows "Frost Protection Boiler"? | It means that the frost protection mode is activated for the heater | 9026397B_Operating_instructions_Dual_Top_Evo_6_Programmable_control_panel_EN_web.pdf | 21 | Webasto
How do I activate the summer mode? | 1 Press MENU. 2 Press the up and down arrows to select "hot water". 3 Press OK. 4 Press the up and down arrows and select “Eco 40°C” or “Comfort 70°C”. 5 Press OK. 6 “Selection completed” on display. 7 After 3 seconds power indicator (6) lights green and display changes to: – “Heater ON” – “water 40°C“ or “ water 70°C“ (depending on selected water temperature) – “Diesel“ | 9026397B_Operating_instructions_Dual_Top_Evo_6_Programmable_control_panel_EN_web.pdf | 10 | Webasto
Why is my display getting darker? | The display may become darker when the temperature of the control panel becomes very high or when it is placed in direct sunlight. Avoid that the control panel is exposed to high temperatures or direct sunlight. In case aforementioned conditions could not be avoided, adjust display contrast in “Setup” | 9026397B_Operating_instructions_Dual_Top_Evo_6_Programmable_control_panel_EN_web.pdf | 7 | Webasto
Which engineering platforms support editing of drive parameters and technology tags? | STARTER, SIMOTION SCOUT/SCOUT TIA, SINUMERIL Archives | 109779879_DriveTechnologyCommissioner_DOC_en.pdf | 4 | Siemens
Which files are contained in the "109779879_DriveTechnologyCommissioner_PROG_V1.0.zip" for the installation? | The Drive Technology Commisssioner folder contents are: - bin - configs - help - logs - DTCom.exe - DTCom.exe.config - Settings.xml | 109779879_DriveTechnologyCommissioner_DOC_en.pdf | 9 | Siemens
What are the components of the menu bar of the Drive Technology Commissioner user interface? | The menu bar houses essential functions like opening projects, saving configurations or opening the Help. It has four buttons: Project, Config, Extras and Help | 109779879_DriveTechnologyCommissioner_DOC_en.pdf | 18 | Siemens
How can I open a TIA Portal project? | To open a TIA Portal project, select "Project" -> "Open" from the menu bar. The "Open Project" dialog will be displayed. 1. Open a project from the computer's file system 2. Open a project from the default project folder by selecting "Default project path" 3. Open a project already open in TIA Portal by selecting "TiaTOs" | 109779879_DriveTechnologyCommissioner_DOC_en.pdf | 19 | Siemens
I am not able to select the desired environment. What could be the problem? | If a certain development environment is not installed, the corresponding button will be grayed out and cannot be clicked. Make sure you have the correct environment installed. | 109779879_DriveTechnologyCommissioner_DOC_en.pdf | 16 | Siemens
What are the three core points of the "Defense in Depth" concept? | Network security, plant security and system integrity | 109802750_NetworkConcept_FA_V1.0_en.pdf | 15 | Siemens
Between which zones should a firewall be placed according to IEC 62443-2-1? | Generally accepted practice consists of using a firewall to manage the communication that connects the control zone with the enterprise zone | 109802750_NetworkConcept_FA_V1.0_en.pdf | 17 | Siemens
What is a possible division into VLANs/subnets for an industrial datacenter? | A possible division is the following: - VLAN 30: Automation Engineering - VLAN 20: Automation Application - VLAN 10: Monitoring and Management | 109802750_NetworkConcept_FA_V1.0_en.pdf | 23 | Siemens
How can I check if the calculated bandwidth is over or under the configured limit? | A green bar indicates that the calculated bandwidth is under the configured limit, while a yellow bar indicates that the calculated bandwidth is over the configured bandwidth warning threshold | 109802750_NetworkConcept_FA_V1.0_en.pdf | 144 | Siemens
What is a possible segmentation of the servers of an industrial DMZ into VLANs? | A possible division is the following: - VLAN 98: Data Forwarding - VLAN 97: Remote Access - VLAN 96: Update Services - VLAN 99: Management DMZ | 109802750_NetworkConcept_FA_V1.0_en.pdf | 24 | Siemens
How can I synchronize the log to read the indication s with DIGSI 5? | To synchronize the log, click the button "Read log entries" in the headline of the log | SIP5_7SJ82-85_V09.70_Manual_C017-M_en.pdf | 72 | Siemens
Which are the components of the total recording time of a single fault? | The overall duration of a single fault recording comprises the total duration of the configurable recording criterion, the Pre-trigger time and the Post-trigger time | SIP5_7SJ82-85_V09.70_Manual_C017-M_en.pdf | 127 | Siemens
What functionalities and function blocks (FBs) does the classic function group "Protection communication" contain? | The classic function group "Protection communication" contains: • Device combination • Protection interface • FBs for Remote data • FB External synchronization | SIP5_7SJ82-85_V09.70_Manual_C017-M_en.pdf | 150 | Siemens
What does the structure of the Power-System Data look like? | The Power-system data contain the blocks: - General - Measuring point I 3-ph - Measuring point I 1-ph - Measuring point V 3-ph - Measuring point V 1-ph | SIP5_7SJ82-85_V09.70_Manual_C017-M_en.pdf | 457 | Siemens
What are the two different increment types of the Instantaneous high-current tripping? | The Instantaneous high-current tripping has 2 different increment types: - Stage with standard release method - Stage with release method via protection interface (only applicable if the device is equipped with a protection interface) | SIP5_7SJ82-85_V09.70_Manual_C017-M_en.pdf | 669 | Siemens
Does the robot stop within the the field range of the WarningArea protection field? | No, the robot movement speed reduces to a lower speed that is set by the user. Only in the ProtectingArea, indicated by red light, the robot movement speed is reduced to 0. | crb_1100.pdf | 126 | ABB
Where can I find the routine to change the color of the RGB of the LED lamp and how do I change it to blue? | The routine exists in the system module SWIFTI_Main of task T_SWIFTI_LED. The RGB values are defined in RAPID instruction SWIFTI_SetCustomizedLEDColor in routine SWIFTI_LedMain. To set the lamp to blue, set the parameter values to: FALSE, FALSE, TRUE. | crb_1100.pdf | 156 | ABB
How can I deactivate the SpeedHandling function? | It is possible to use the following procedure to deactivate the SpeedHandling function based on risk assessment of the final application: 1 In RobotStudio, open the RAPID program InternalSpeedHandling_User in task T_ROB1. 2 Navigate to the function ISH_b_FunctionlityIsUsed and set its value from default TRUE to FALSE. 3 Save the change and apply to the controller. | crb_1100.pdf | 157 | ABB
I want to replace the battery pack. Where is it located? | The battery pack is located at the base of the robotic arm, in a box-like component on the lower side | crb_1100.pdf | 178 | ABB
Which components need to be present in the calibration tool? | The tube insert, the plastic protection and the steel spring ring need to be present | crb_1100.pdf | 666 | ABB
What happens if the relays are already used for lamp failure monitoring? | The following failure message will be generated: "Relay already used to report lamp failure" | asset-295328_333537_OSRAM_DALI_Pro_-_Manual.pdf | 19 | Osram
How can I change the application type from office to industry? | To change the application type from office to industry go to the configuration window. In the general section select application type on the left part of the screen and then select Industry | asset-295328_333537_OSRAM_DALI_Pro_-_Manual.pdf | 22 | Osram
How can I create a report of the current configuration? | Go into the menu folder "Report", then use the "Create report" icon to generate a HTML file of the current configuration. | asset-295328_333537_OSRAM_DALI_Pro_-_Manual.pdf | 28 | Osram
I want to use a general setting for a individual ballast. How can I achieve that? | To use the general settings for a individual ballast the “System failure level mode” or the “Power on level mode” has to be set to “General setting”. If set to “Individual setting” a ballast specific value can be set. | asset-295328_333537_OSRAM_DALI_Pro_-_Manual.pdf | 20 | Osram
How can I open detailed controller information? | Ckick on controller on the bottom of the device tree and the General controller data window will open | asset-295328_333537_OSRAM_DALI_Pro_-_Manual.pdf | 32 | Osram
What are the steps to uninstall the OnRobot F/T Software? | • Enter Expert mode by going to the Main Menu then Configuration>User group. • Minimize the user interface with Start-up>Service>Minimize HMI. • Open the file explorer and go to D:\OnRobot. • Launch the OnRobot Setup executable file. • Click on the red Uninstall button and accept the prompts. • Restart the robot controller. | User_Manual_for_KUKA_v1.1.2_EN_0.pdf | 46 | OnRobot
What is the dimension of the dowel pin of Adapter B for OnRobot EtherNet/IP? | The dowel pin has the following dimension: Ø5x6 | User_Manual_for_KUKA_v1.1.2_EN_0.pdf | 14 | OnRobot
Where can I edit my configuration instance id? | Click on the configuration menu, enable the Ethernet/IP scanner settings and then edit the Configuration instance id | User_Manual_for_KUKA_v1.1.2_EN_0.pdf | 35 | OnRobot
What is the total depth of the Quick Changer - Tool Side? | The Quick Changer - Tool Side has a total depth of 28 mm or 1,118 inches. | User_Manual_for_KUKA_v1.1.2_EN_0.pdf | 234 | OnRobot
Where can I change the default finger length of the 3FG15? | The default finger setting can be changed on the Settings tab: Set finger length - If customized fingers are needed, the checkbox can be enabled, and the new finger length can be entered. | User_Manual_for_KUKA_v1.1.2_EN_0.pdf | 150 | OnRobot
How can I restrict access to a CPU in Siemens S7-1200 Programmable controller? | To restrict access to a cpu, follow these steps: 1. In the "Device configuration", select the CPU. 2. In the inspector window, select the "Properties" tab. 3. Select the "Protection" property to select the protection level (No protection, Write protection, Read/write protection) and to enter a password. | s71200_system_manual_en-US_en-US.pdf | 165 | Siemens
What are the possible math operations that can be included in the definition of a "CALCULATE" instruction? | Possible instructions are: And, Or, XOr, Swap, Not / Inv, +, -, *, /, Mod, Abs, Neg, Exp, **, Frac, Ln, Sin, ASin, Cos, ACos, Tan, ATan, Sqr, Sqrt, Round, Ceil, Floor, Trunc | s71200_system_manual_en-US_en-US.pdf | 199 | Siemens
What does the SCL of the DataLogCreate instruction look like? | "DataLogCreate_DB"( req:=_bool_in_, records:=_udint_in_, format:=_uint_in_, timestamp:=_uint_in_, done=>_bool_out_, busy=>_bool_out_, error=>_bool_out_, status=>_word_out_, name:=_string_inout_, ID:=_dword_inout_, header:=_variant_inout_, data:=_variant_inout_); | s71200_system_manual_en-US_en-US.pdf | 315 | Siemens
What are the parameters when configuring the PROFIBUS address of the CM 1243-5 module and DP slave of STEP 7? | The parameters are: Address, Highest address and Transmission speed | s71200_system_manual_en-US_en-US.pdf | 480 | Siemens
Which are the components of the standard web pages layout and where are they located? | 1. Web server header (①) - Topmost part of the page. 2. Log in or log out (②) - Upper left corner, under the header. 3. Standard Web page header (③) - Just below the web server header, center-aligned. 4. Refresh icon (④) - Upper right corner, next to the log in/out option. 5. Print icon (⑤) - Beside the refresh icon. 6. Navigation area (⑥) - Left side of the page, vertically aligned. 7. Content area (⑦) - Large central section of the page, to the right of the navigation area. | s71200_system_manual_en-US_en-US.pdf | 506 | Siemens
How can I change the Start/End time specification method for daylight saving time for Mitsubishi Electric MELSEC iQ-R C? | Go to [CPU Parameter] > [Operation Related Setting] > [Clock Related Setting] > [Setting to Adjust Clock for Daylight Saving Time]. Now select either Week or Date as prefered method | sh081369engr.pdf | 39 | Mitsubishi Electric
Where chan I change the error detection setting for "Execution Interval Exceeded" | Go to [CPU Parameter] > [RAS Setting] > [Error Detections Setting] > [Synchronous Interrupt Program (I44, I45)] > [Execution Interval Exceed (I44, I45)] and select either "Detected" or "Not detected" | sh081369engr.pdf | 69 | Mitsubishi Electric
I want to change the behaviour of the stations to continue, if a moderate error occurrs. How can I do this? | Go to [System Parameter] > [Multiple CPU Setting] > [Operation Mode Setting] > [Stop Setting]. Select the PLC for which you want to change the behaviour and then select "Major: All Station Stop, Moderate: All Station Continue", or "Major: All Station Continue, Moderate: All Station Continue" depending on your desired behaviour. | sh081369engr.pdf | 165 | Mitsubishi Electric
Which are the three main components of the Network configuration window? | The three main components are the list of stations (top), the device map area (bottom), and the module list (right) | sh081369engr.pdf | 154 | Mitsubishi Electric
What is the setting range for the monitoring time for the system watchdog timer? | You can set a monitoring time within the range of 20 to 2000 ms in 10 ms units. | sh081369engr.pdf | 34 | Mitsubishi Electric
Within the AC500/S500 product family, is the yellow module the processor module or the communication module? | The yellow module is the communication module | System_Manual_V3, 3, en_US.pdf | 14 | ABB
For which I/O extension component are the removable terminal blocks used? | The removable terminal blocks can be used for the compact S500-eCo I/O modules | System_Manual_V3, 3, en_US.pdf | 15 | ABB
How should different security zones be separated from each other? | A firewall should be placed between zones with different security requirements. | System_Manual_V3, 3, en_US.pdf | 77 | ABB
Which components are included in the trusted zone of the isolated automation system? | The isolated automation system comprises 3 PLCs, a HMI, an engineering station and an operating workspace | System_Manual_V3, 3, en_US.pdf | 78 | ABB
Do I need a firewall if I want to connect an information network to an automation system? | Yes, for the purposes of process control security, a general-purpose information system (IS) network should not be considered a trusted network, not the least since such networks are normally further connected to the Internet or other external networks. The IS network is therefore a different lower-security zone, and it should be separated from the automation system by means of a firewall. | System_Manual_V3, 3, en_US.pdf | 79 | ABB
What are the different operating areas of the SINUMERIK840D sl/828D controller? | The basic functions are grouped in the following operating areas in the controller: Machine, parameter, program program manager, diagnosis, start-up | sinumerik_828d.pdf | 25 | Siemens
Where is the emergency off button of the MCP 483C IE machine control panel? | The emergency off button is the big gray button on the left side of the panel | sinumerik_828d.pdf | 37 | Siemens
What are the available tools in the "New Tool - Special Tools" window? | The avaulable tools are: Slotting saw, 3D probe, Edge finder, Mono probe, L probe, Star probe, Calibrating tool, Stop, Mandrel and Steady rest | sinumerik_828d.pdf | 673 | Siemens
Which one is the user meny key on the SINUMERIK HT 8 handheld terminal? | The user menu key is located ot the bottom right side of the terminal and is identified by a "U" letter on the key | sinumerik_828d.pdf | 849 | Siemens
How to calibrate the touch panel? | 1. Press the back key and the <MENU SELECT> key at the same time to start the TCU service screen. 2. Touch the "Calibrate TouchPanel" button on the right side of the screen. The calibration process will be started. 3. Follow the instructions on the screen and touch the three calibration points one after the other. 4. Touch the horizontal softkey "1" or the key with the number "1" to close the TCU service screen. | sinumerik_828d.pdf | 856 | Siemens
What are the dangers of Neodymium Iron Boron magnets? | Danger of strong magnetic field: To avoid severe injury, people with pacemakers and other medical electronic implants must stay away from the magnet arrays. To avoid injury from strong magnetic attractive forces: - Handle only one magnet array at a time. - Do not place any body parts, such as fingers, between the magnet array and any ferrous material. - Magnet arrays should be secured individually in isolated packaging. To avoid damage to watches ,instruments, electronics and magnetic media, keep metal tools, metal objects, electronics, and magnetic media (memory disks/chips, credit cards, and tapes) away from the magnet arrays. | pulse.pdf | 16 | KUKA
What is the clearance between the PULSE Roller Assembly Locating Unit and the adjacent fixed FRP rail assembly? | When the elevator rail comes into position, 6.6mm of clearance exists between the PULSE Roller Assembly Locating Unit and the adjacent fixed FRP rail assembly | pulse.pdf | 43 | KUKA
What is the difference between the ventilated and non-ventilated cable channels? | The ventilated cable channels have a series of holes and slots along their length, which allow for air circulation and can accommodate cable attachments. In contrast, the non-ventilated cable channels are solid without holes. | pulse.pdf | 53 | KUKA
In the alignment process of sub-assemblies for Rail Mounting Brackets, what method is used to establish the position of the Rail Riser? | The position of the Rail Riser is established using a Laser Tracker that locates the Rail Riser to the Laser Target dimensions from the assembly drawing, i.e. laser beams are directed at laser targets mounted in target holes. | pulse.pdf | 39 | KUKA
What is the specified tolerance for the Laser Target Hole locations in the X, Y, and Z axes relative to the Datum | The specified tolerance for the Laser Target Hole locations in the X, Y, and Z axes relative to the Datum is +/- 0.25mm | pulse.pdf | 31 | KUKA
How can I set the color type? | Click [System Setting] > [Edit Model Selection]. In the dialog displayed, select your desired color type under [Color]. | Operations_Manual.us.pdf | 128 | Yokogawa
In the "Screen Block No. 0 Setting" dialog, what are the fields ID and No. used for? | In the "Screen Block No. 0 Setting" dialog, the fields ID and No. are used when something other than [No Designation] is selected for [Type]. The ID field is used to specify the same ID as the one where the mode selected by [Type] is registered. The No. field is used to specify the block or library number of the contents that are applied to the sub-display of the original alarm message. | Operations_Manual.us.pdf | 333 | Yokogawa
How are text properties encoded when exporting comments in TXT format? | When exporting comments in TXT format, text properties are encoded as a string of values within the file. Each property is separated by a comma, and they represent different attributes such as color, font type, and size. For example, the first two hexadecimal parts represent the color codes of text and background of the comment, while the last 1 or 2 digits indicate the font size. | Operations_Manual.us.pdf | 346 | Yokogawa
What is the [Page] menu and what can I do there? | The [Page] menu is the menu specific to comment editing. Available options in this menu are the following: Change Line Feed Operation Insert Page Delete Page Delete All Delete Specified Group Delete All Groups | Operations_Manual.us.pdf | 348 | Yokogawa
What is the status of the "screen library" item in the comparison window? | The status of the "screen library" item in the comparison window is that it exists in both the copy source and the copy target, but the data content does not coincide. This is indicated by the text color being red and the presence of a checked icon. | Operations_Manual.us.pdf | 499 | Yokogawa
In the Editor options dialog box, what are the available settings for customizing the display of bit values? | Within the Editor options dialog box, you can customize the display of bit values by selecting either Decimal, Binary, or Hexadecimal | TwinCAT_2_PLC_Control_EN.pdf | 47 | Beckhoff
What happens when the "Use source control (ENI)" option is activated in the Options dialog? | When the "Use source control (ENI)" option is activated, it allows for the administration of project POUs within a database via the ENI Server. Preconditions include having the ENI Server and database installed, and being registered as a user in the database. This activation makes database functions such as "Check in" and "Get last version" available for managing project POUs. | TwinCAT_2_PLC_Control_EN.pdf | 59 | Beckhoff
How can I increase the code and data memory respectively? | The code memory can be increased by pushing the slider to the right. The data can be increased by pushing the slider to the left. | TwinCAT_2_PLC_Control_EN.pdf | 67 | Beckhoff
How many user groups can you assign access rights to in the Regular Element Configuration dialog box under the Security category? | You can assign access rights to eight user groups | TwinCAT_2_PLC_Control_EN.pdf | 211 | Beckhoff
In the Options dialog box under the Colors category, what color is the default setting for the Current position? | In the Options dialog box under the Colors category, the default color setting for the Current position is red. | TwinCAT_2_PLC_Control_EN.pdf | 50 | Beckhoff
What are the components of the CP77xx? | The components of the CP77xx are: 1. 4 threaded holes M6 x 18 mm For installation on the wall 2. Name plate Information on the equipment of the panel PC 3. Connection section Access to interfaces 4. Cover Access to battery and storage media 5. Display and touch screen glass | z_cp77xxen.pdf | 10 | Beckoff
How do I change my passord when first starting the Beckhoff Device Manager? | When your industrial PC is booted for the first time,, the Beckhoff Device Manager will start automatically. To change the default password by following these steps: 1 Click Next on the Security Wizard start page to open the "Change Passwords" page 2 Enter the access data of the Device Manager on delivery. 3 Choose a new, secure password and enter it in the "New Password" field. 4 Confirm the changes by clicking the tick mark in the red box on the right. 5 Exit the security wizard. | z_cp77xxen.pdf | 23 | Beckoff
How do I start the Beckhoff Device Manager manually? | To start the Beckhoff Device Manager manually, proceed as follows: 1. Open a web browser locally on the industrial PC. 2. Enter localhost/config in the web browser to start the Beckhoff Device Manager. The Beckhoff Device Manager starts. | z_cp77xxen.pdf | 24 | Beckoff
How can I select the Cleaning mode in Beckhoff CP77xx? | To select the Cleaning mode, right-click on the sun icon in the taskbar to open the context menu, then click on "Cleaning mode" to select it | z_cp77xxen.pdf | 27 | Beckoff
How to set the duration for which the PC should remain in Cleaning mode? | To set the duration for which the PC should remain in Cleaning mode, follow these steps: 1. Right-click on the sun symbol in the taskbar to open the menu. 2. Click on "Options" to open the settings window. 3. In the Beckhoff Display Control window, use the Cleaning Mode section to select the desired duration between 5 and 120 seconds. 4. After selecting the duration, click "Save" to apply the changes. | z_cp77xxen.pdf | 27 | Beckoff
What is the BIC for Beckhoff products? | The Beckhoff Identification Code (BIC) is increasingly being applied to Beckhoff products to uniquely identify the product. The BIC is represented as a Data Matrix Code (DMC, code scheme ECC200), the content is based on the ANSI standard MH10.8.2-2016. It can be located on the packaging unit, directly on the product (if space suffices), or on both. The BIC is machine-readable and contains information that can also be used by the customer for handling and product management. | z_el34xxen.pdf | 14 | Beckoff
How can I see if the status of the phases L1, L2 and L3 of the EL3423 is OK or error? | To see the status of the phases L1, L2, and L3 of the EL3423, check the LED indicators on the device. Each phase has a corresponding LED that is either green (OK) or red (error). | z_el34xxen.pdf | 18 | Beckoff
How is the active power P calculated? | The active power P is calculated using the following equation: P = \frac{1}{n} \sum_{t=1}^{n} u(t) \cdot i(t) Where: P represents the active power. n is the number of samples u(t) is the instantaneous voltage value i(t) is the instantaneous current value | z_el34xxen.pdf | 41 | Beckoff
What are the recommended distances for standard installation position of EL34xx? | For the standard installation position of the EL34xx series, the recommended distances are: - Above: 35 mm - Below: 35 mm - Left: 20 mm - Right: 20 mm | z_el34xxen.pdf | 75 | Beckoff
Between which components can messages be exchanged using the interface of the TwinCAT 3 EventLogger? | Using the interface of the TwinCAT 3 EventLogger, messages can be exchanged between the following components: - TwinCAT XAE - HMI - TwinCAT XAR - Other Components | z_el34xxen.pdf | 295 | Beckoff

## Tabelle2
From top to bottom, what are the terminals of the power supply module? | From top to bottom the terminals are the following: 1. ERRContact output 2. FG terminal 3. LG terminal 4. Power input terminal (N) 5. Power input terminal (L) | sh081930engj.pdf | 30 | Mitsubishi Electric
What are the clearances that have to be provided between the MELIPC and the other parts? | *1 Provide clearance of 30 mm or more when the height of a wiring duct is 50 mm or less. If the height of the duct is more than 50 mm, provide clearance of 40 mm or more. *2 If connecting an external device connector, 90 mm or more. *3 If connecting an external device connector and fixing mounting location fixing bands, 100 mm or more. | sh081930engj.pdf | 20 | Mitsubishi Electric
Where can I find the Windows Edition? | The Windows Edition can be found here: ControlPanel > System and Security > System. The Windows Edition is displayed at the top center part of the System screen. | sh081930engj.pdf | 52 | Mitsubishi Electric
How can I prevent an automatic restart by an automatic update? | To prevent an automatic restart of the Windows part by an automatic update of Windows Update while this product is in operation, change the group policy "No auto-restart with logged on users for scheduled automatic updates installations". To change the policy, start the Local Group Policy Editor with "gpedit.msc". In the left pane of the Local Gropu Editor, change the settings with Local Computer Policy > Computer Configuration > Administrative Templates > Windows Components > Windows Update > No auto-restart with logged on users for scheduled automatic updates installations] | sh081930engj.pdf | 53 | Mitsubishi Electric
How to clean the fan module? | 1. Remove the fan module from the product. 2. Press and hold both sides of the filter cover, and remove the filter cover. 3. Confirm that there is no clogging or soiling in the filter. If there is clogging or soiling in the film to cover or filter, then wipe clean with a dry cloth. 4. Close the filter cover. 5. Install the fan module into the product. 6. Power ON the product. 7. Check that the fan module is running. 8. Execute [Alert reset]. 9. Confirm that the FAN LED is off. | sh081930engj.pdf | 88 | Mitsubishi Electric
Where is the ET200S with digital inputs and analog inputs located in the SINVERT PVS WeatherStation 200? | The ET200S with digital inputs and analog inputs is located at the top left corner of the weather station. | operating_instructions_PVS_WeatherStation_en-US.pdf | 13 | Siemens
What are the ventilation requirements for the SINVERT PVS WeatherStation 200? | A minimum clearance of 20 cm must be provided above the weather station | operating_instructions_PVS_WeatherStation_en-US.pdf | 17 | Siemens
What does the module temperature sensor PT100 look like? | The module temperature sensor PT100 is a red and white cable with a red sensor at ist end | operating_instructions_PVS_WeatherStation_en-US.pdf | 31 | Siemens
What is the second step of the procedure to connect to the Ethernet network with RJ45? | The second step is to Close the cable gland (KVT) by pushing the two halves together over the rubber insert until they latch into place. | operating_instructions_PVS_WeatherStation_en-US.pdf | 24 | Siemens
What is the width of the SINVERT WeatherStation 200? | The width of the SINVERT WeatherStation 200 is 613.7 | operating_instructions_PVS_WeatherStation_en-US.pdf | 41 | Siemens